## Sheet1
Part Number: | AMBOX.22 | AMBOX.36 | AMBOX.67 | AMBOX.98 | AMBOX.884 | AMBOX.90 | AMBOX.127 | AMBOX.732 | AMBOX.1089 | AMBOX.1099 | AMBOX.1184 | AMBOX.1327 | AMBOX.1513 | AMBOX.1535 | AMBOX.1539 | AMBOX.1540
Product Options | Specifications | Specifications | Specifications | Specifications | Specifications | Specifications | Specifications | Specifications | Specifications | Specifications | Specifications | Specifications | Specifications | Specifications | Specifications | Specifications
Slider Model | HKA | HKA | HKA | HKA | HKA | HKA | HKA | HKA | HKA | HTHK | HKA | HKA | UTK | UTK | UTK | UTK
Capacity | 40K (HKA) | 40K (HKA) | 40K (HKA) | 40K (HKA) | 40K (HKA) | 40K (HKA) | 40K (HKA) | 40K (HKA) | 40K (HKA) | 46K (HKA and Z-Rail and HTHK) | 40K (HKA) | 40K (HKA) | 40K (HKA) | 40K (HKA) | 40K (HKA) | 40K (HKA)
Box Type | 8 IN K-2 | 8 IN K-2 | 8 IN K-2 | 8 IN K-2 | 8 IN K-2 | 8 IN K-2 | 8 IN K-2 | 8 IN K-2 | 8 IN K-2 | 8 IN K-2 | 8 IN K-2 | 8 IN K-2 | ULTRAA-K | ULTRAA-K | ULTRAA-K | ULTRAA-K
Slider Width | 48 IN (HKA or HTHK) | 48 IN (HKA or HTHK) | 48 IN (HKA or HTHK) | 48 IN (HKA or HTHK) | 48 IN (HKA or HTHK) | 48 IN (HKA or HTHK) | 48 IN (HKA or HTHK) | 48 IN (HKA or HTHK) | 48 IN (HKA or HTHK) | 48 IN (HKA or HTHK) | 48 IN (HKA or HTHK) | 48 IN (HKA or HTHK) | 48 IN (HKA or HTHK) | 48 IN (HKA or HTHK) | 48 IN (HKA or HTHK) | 48 IN (HKA or HTHK)
Beam Profile | Top Mount | Top Mount | Top Mount | Top Mount | Top Mount | Top Mount | Top Mount | Top Mount | Top Mount | Top Mount | Top Mount | Top Mount | Top Mount | Top Mount | Top Mount | Top Mount
Ride Height | 16 Inch | 16 Inch | 16 Inch | 16 Inch | 16 Inch | 16 Inch | 16 Inch | 16 Inch | 16 Inch | 18 Inch | 16 Inch | 16 Inch | 16 Inch | 16 Inch | 16 Inch | 16 Inch
Pivot Connection | Narrow | Narrow | Narrow | Narrow | Narrow | Narrow | Narrow | Narrow | Narrow | Wide | Narrow | Narrow | Narrow | Narrow | Narrow | Narrow
Slider Pin Extractor | Quik-Draw (standard on AAZ or HTZUS) | Quik-Draw (standard on AAZ or HTZUS) | Quik-Draw (standard on AAZ or HTZUS) | Quik-Draw (standard on AAZ or HTZUS) | Quik-Draw (standard on AAZ or HTZUS) | Quik-Draw (standard on AAZ or HTZUS) | Quik-Draw (standard on AAZ or HTZUS) | Manual | Quik-Draw (standard on AAZ or HTZUS) | Quik-Draw (standard on AAZ or HTZUS) | Quik-Draw (standard on AAZ or HTZUS) | Quik-Draw (standard on AAZ or HTZUS) | Quik-Draw (standard on AAZ or HTZUS) | Quik-Draw (standard on AAZ or HTZUS) | Quik-Draw (standard on AAZ or HTZUS) | Quik-Draw (standard on AAZ or HTZUS)
Body Rail Style | 1.375 x 6 HC (Rail E) | 1.375 x 6 HC (Rail E) | 1.375 x 6 HC (Rail E) | 1.375 x 6 HC (Rail E) | 1.375 x 6 HC (Rail E) | 1.625 x 4 HC (Rail D or H) | 1.625 x 4 HC (Rail D or H) | 1.625 x 4 HC (Rail D or H) | 1.625 x 4 HC (Rail D or H) | 1.625 x 4 HC (Rail D or H) | 1.625 x 4 HC (Rail D or H) | 1.625 x 4 HC (Rail D or H) | 1.375 x 6 HC (Rail E) | 1.375 x 6 HC (Rail E) | 1.375 x 6 HC (Rail E) | 1.375 x 6 HC (Rail E)
Axle Center | 49 | 49 | 49 | 49 | 49 | 49 | 49 | 49 | 49 | 49 | 49 | 49 | 49 | 49 | 49 | 49
Slider Box Shims? | Use A-21283 Thin Shims - 0.18 Thick | Use A-21283 Thin Shims - 0.18 Thick | No Shims Included | No Shims Included | No Shims Included | Include Shims - 0.23 Thick (Recommend for TTMA) | Use A-21283 Thin Shims - 0.18 Thick | Use A-21283 Thin Shims - 0.18 Thick | Include Shims - 0.23 Thick (Recommend for TTMA) | Include Shims - 0.23 Thick (Recommend for TTMA) | Include Shims - 0.23 Thick (Recommend for TTMA) | Use A-21283 Thin Shims - 0.18 Thick | Use S-34860 Thin Shims | No Shims Included | Use S-34860 Thin Shims | Use S-34859 Thick Shims
Customer Supplied Web Reinforcement | None | None | None | None | None | None | None | None | None | None | None | None | None | None | None | None
Bottom Flange Thickness | NA (HKA, HTHK) | NA (HKA, HTHK) | NA (HKA, HTHK) | NA (HKA, HTHK) | NA (HKA, HTHK) | NA (HKA, HTHK) | NA (HKA, HTHK) | NA (HKA, HTHK) | NA (HKA, HTHK) | NA (HKA, HTHK) | NA (HKA, HTHK) | NA (HKA, HTHK) | NA (HKA, HTHK) | NA (HKA, HTHK) | NA (HKA, HTHK) | NA (HKA, HTHK)
Body Rail Clip | Include Body Rail Clips | Include Body Rail Clips | Include Body Rail Clips | Include Body Rail Clips | Include Body Rail Clips | Include Body Rail Clips | Include Body Rail Clips | Include Body Rail Clips | Include Body Rail Clips | Include Body Rail Clips | Include Body Rail Clips | Include Body Rail Clips | Include Body Rail Clips | Include Body Rail Clips | Include Body Rail Clips | Include Body Rail Clips
Surface Coating | Standard Black Primer | Standard Black Primer | Standard Black Primer | Standard Black Primer | Standard Black Primer | Standard Black Primer | Standard Black Primer | Standard Black Primer | Standard Black Primer | Standard Black Primer | Standard Black Primer | Standard Black Primer | Finish Coat Hot Dip Wax - Black | Finish Coat Hot Dip Wax - Black | Finish Coat Hot Dip Wax - Black | Finish Coat Hot Dip Wax - Black
Air Tank Bracket | None | None | None | None | None | None | None | Yes - Standard Location | Yes - Optional Location | None | Yes - Optional Location | Yes - Standard Location | None | None | None | None
Air Tank Bracket Part Number | [7 empty] | C-26921 | D-35754-2 |  | D-35754-2 | C-26921
Slider Box Duty | Standard | Standard | Standard | Standard | Heavy Duty | Standard | Standard | Standard | Standard | Standard | Standard | Standard | Standard | Standard | Standard | Standard
Brake Type | All Except 14 In Ramp/Low Ride | All Except 14 In Ramp/Low Ride | All Except 14 In Ramp/Low Ride | All Except 14 In Ramp/Low Ride | All Except 14 In Ramp/Low Ride | All Except 14 In Ramp/Low Ride | All Except 14 In Ramp/Low Ride | All Except 14 In Ramp/Low Ride | All Except 14 In Ramp/Low Ride | All Except 14 In Ramp/Low Ride | All Except 14 In Ramp/Low Ride | All Except 14 In Ramp/Low Ride | All Except 14 In Ramp/Low Ride | All Except 14 In Ramp/Low Ride | All Except 14 In Ramp/Low Ride | All Except 14 In Ramp/Low Ride
Smartlift | No Lift | No Lift | No Lift | No Lift | No Lift | No Lift | No Lift | No Lift | No Lift | No Lift | No Lift | No Lift | No Lift | No Lift | No Lift | No Lift
Note | Same as AMBOX 36 | Same as AMBOX 22 | Same as AMBOX 98 | Same as AMBOX 67 | HD version of AMBOX 67 or 98 | [5 empty] | HD version of AMBOX 1089